## Report
Voyage Report
Ship Name |  | VENTURE IBERIA
IMO |  | 9970571
Capacity | CBM | 200000
Departure Port |  | B
Arrival Port
Date & Time Departure |  | 2025-10-25 07:00:00
Date & Time Arrival |  | 2025-10-25 09:00:00
Total Hours Voyage | hours | 2
Total Days Voyage | days | 0.083333
Draft Fwd | m | 8.9179
Draft Aft | m | 9.2388
Mean Draft | m
Total Hours Wind < 4 Beaufort | hours | 0.21667
Total Hours Wind 4 Beaufort | hours | 1.7667
Total Hours Wind 5 - 6 Beaufort | hours | 0
Total Hours Wind > 6 Beaufort | hours | 0
Total Distance (GPS) | Nm | 13.4137
Total Distance (Log) | Nm | 12.386
Average Speed (GPS) | knots | 6.7208
Average Speed (Log) | knots | 6.2062
Average Slip (GPS) | % | 4.578%
Average Slip (Log) | % | 15.24%
LNG Volume Departure | m3 | 5078.8169
LNG Mass Departure | tons
LNG Volume Arrival | m3 | 5029.2231
LNG Mass Arrival | tons
LNG Temperature Departure | °C | -158.61
LNG Temperature Arrival | °C | -158.53
Vapor Header Pressure Departure | mbarA | 1143.1659
Vapor Header Pressure Arrival | mbarA | 1164.1609
LNG Density | kg/m3 | 447.093
Average BOG Density | kg/m3 | 0.779
Average BOG LHV | kJ/kg | 45400
Main Engines
|  | ME1 | Common / Total | ME2
Main Engines Average Shaft RPM | rpm | 22.839 |  | 22.6097
Main Engines Average Shaft Power | kW | 1076.6917 |  | 1059.0312
Shaft Generator Average Output Power | kW | 0 |  | 0
Main Engines Average Output Power | kW
Main Engines LSMGO Consumption | tons
Main Engines BOG Consumption | tons | 0.091584 |  | 0.0046987
Propeller Shaft Efficiency | % | 99%
Shaft Generator Efficiency | % | 88.86%
Propulsion
Total LSMGO Consumption Propulsion | tons
Total Fuel Gas Consumption Propulsion | tons
LHV Corrected Fuel Gas Consumption Propulsion | tons
Total FOeq Propulsion | tons
Power Generation
GE Alternators Average Output Power | kW | 5597.8369
Efficiency Alternator | % | 96.3%
Generator Engine Average Engines Output Power | kW
Generators Pilot Oil (in - out) | tons | 0.036423
Generators LSMGO In | tons | 2.0595
Generators LSMGO Consumption | tons
Generators Fuel Gas Consumption | tons | 0.21826
Shaft Generators LSMGO Consumption | tons
Shaft Generators Fuel Gas Consumption | tons
Total LSMGO Consumption Power Generation | tons
Total Fuel Gas Consumption Power Generation | tons
LHV Corrected Fuel Gas Consumption Power Generation | tons
Total FOeq Generation | tons
Steam Generation
Total LSMGO Consumption | tons | 0.45079
BOG Management
Total Flow through GCU | tons | 0
Total Flow through Vent Mast | tons | 3.1979
Total Flow Reliquefied | tons | 3.1341
Total Flow Forcing Vaporizer Outlet | tons | 0
BOR Estimate - Laden Condition Only
Total BOG Flow | tons
Corr. ∆ Temp. Cargo Tanks (LNG) Departure - Arrival | tons
Mass BOR - (Daily Basis) | tons/day
Volume BOR - (Daily Basis) | m3/day
Daily BOR | %
Performances
Average Propulsion Power | kW
Average FOeq Specific Consumption for Propulsion | g/kWh
Average Power for Electric Power Generation | kW
Average FOeq Specific Consumption for Power Gen. | g/kWh
Emissions
Total CO2 Propulsion | tons
Total CH4 Propulsion | tons | -
Total NOx Propulsion | tons | -
Total CO2 Power Gneration | tons
Total CH4 Power Gneration | tons | -
Total NOx Generation | tons | -
Total CO2 Boiler | tons
Total CO2 GCU | tons
Total CH4 Vent Mast | tons