## Report
Voyage Report
Ship Name |  | VENTURE IBERIA
IMO |  | 9970571
Capacity | CBM | 200000
Departure Port |  | Port A
Arrival Port |  | Port B
Date & Time Departure | GMT+0 | 2025-10-24 07:00:00
Date & Time Arrival | GMT+0 | 2025-10-24 09:00:00
Total Hours Voyage | hours | 2
Total Days Voyage | days | 0.083333
Draft Fwd | m | 8.8776
Draft Aft | m | 9.0256
Mean Draft | m
Total Hours Wind < 4 Beaufort | hours | 0.35
Total Hours Wind 4 Beaufort | hours | 1.2583
Total Hours Wind 5 - 6 Beaufort | hours | 0.375
Total Hours Wind > 6 Beaufort | hours | 0
Total Distance (GPS) | NM | 0.016886
Total Distance (Log) | NM | 0.032286
Average Speed (GPS) | knots | 0.0084603
Average Speed (Log) | knots | 0.016178
Average Slip (GPS) | % | NaN
Average Slip (Log) | % | NaN
LNG Volume Departure | m3 | 4975.8872
LNG Mass Departure | tons
LNG Volume Arrival | m3 | 5159.0708
LNG Mass Arrival | tons
LNG Temperature Departure | °C | -157.67
LNG Temperature Arrival | °C | -158.42
Vapor Header Pressure Departure | mbarA | 1148.3312
Vapor Header Pressure Arrival | mbarA | 1129.5931
LNG Density | kg/m3 | 447.093
Average BOG Density | kg/m3 | 0.779
Average BOG LHV | kJ/kg | 45400
Main Engines
|  | ME1 | Common / Total | ME2
Main Engines Average Shaft RPM | rpm | 0 |  | 0
Main Engines Average Shaft Power | kW | 0 |  | 0
Shaft Generator Average Output Power | kW | 0 |  | 0
Main Engines Average Output Power | kW
Main Engines LSMGO Consumption | tons
Main Engines BOG Consumption | tons | 0 |  | 0
Propeller Shaft Efficiency | % | 99%
Shaft Generator Efficiency | % | 88.86%
Propulsion
Total LSMGO Consumption Propulsion | tons
Total Fuel Gas Consumption Propulsion | tons
LHV Corrected Fuel Gas Consumption Propulsion | tons
Total FOeq Propulsion | tons
Power Generation
GE Alternators Average Output Power | kW | 4991.9279
Efficiency Alternator | % | 96.3%
Generator Engine Average Engines Output Power | kW
Generators Pilot Oil (in - out) | tons | 0.037704
Generators LSMGO In | tons | 2.0574
Generators LSMGO Consumption | tons
Generators Fuel Gas Consumption | tons | 0
Shaft Generators LSMGO Consumption | tons
Shaft Generators Fuel Gas Consumption | tons
Total LSMGO Consumption Power Generation | tons
Total Fuel Gas Consumption Power Generation | tons
LHV Corrected Fuel Gas Consumption Power Generation | tons
Total FOeq Generation | tons
Steam Generation
Total LSMGO Consumption | tons | 0.40847
BOG Management
Total Flow through GCU | tons | 0
Total Flow through Vent Mast | tons | 0.84819
Total Flow Reliquefied | tons | 3.3876
Total Flow Forcing Vaporizer Outlet | tons | 0
BOR Estimate - Laden Condition Only
Total BOG Flow | tons
Corr. ∆ Temp. Cargo Tanks (LNG) Departure - Arrival | tons
Mass BOR - (Daily Basis) | tons/day
Volume BOR - (Daily Basis) | m3/day
Daily BOR | %
Performances
Average Propulsion Power | kW
Average FOeq Specific Consumption for Propulsion | g/kWh
Average Power for Electric Power Generation | kW
Average FOeq Specific Consumption for Power Gen. | g/kWh
Emissions
Total CO2 Propulsion | tons
Total CH4 Propulsion | tons | -
Total NOx Propulsion | tons | -
Total CO2 Power Gneration | tons
Total CH4 Power Gneration | tons | -
Total NOx Generation | tons | -
Total CO2 Boiler | tons
Total CO2 GCU | tons
Total CH4 Vent Mast | tons
2025-10-28 03:59:19